## Worksheet
Panel | VW55X503B-7
Screen Size | 55"
Panel Technology | IPS
Panel Brand | LG
Backlight Type | DLED
Brightness (typical) | 500 cd/m2
Native Resolution | 1920x1080
Contrast Ratio (typical) | 1100:01
Dynamic Constrast Ratio | 500,000 : 1
Life Time (typical) | 100,000 hrs
Bezel Width (BezeltoBezel) | 1.8 mm
Response Time (typical) | 8 ms
Active Area (H x V) | 1209.6(H) x 680.4(V)
Pixel Pitch (H x V) | 0.630 x 0.630
Viewing Angle | 178° Vert., 178° Hor. (89U/89D/89L/89R) @ CR>10
Color Value | 1.06 B (10-bit)
Screen Treatment | 3H
Haze Level | 28%
Refresh Rate | 60 Hz
Front Type | Extra narrow bezel
Orientation | Horizontal / Vertical
Operation Hours | 24/7 Panel
PPI | 40
Area of Usage | Indoor
Mainboard
Mainboard Model | 17MB135VS
Monitor Connectivity
RGB Input | VGA (DE-15F)
RGB Input | YPbPr
RGB Output | N/A
Video Input | 2xHDMI2.0, 2xUSB2.0, 1x DP1.2a
Video Output | HDMI2.0, DP1.2a
Audio Input | Line In L/R
Audio Output | Headphone, Optic SPDIF
External Control | RS232(DE-9F), Ethernet(RJ45), Service(RJ12)
External Sensor | RJ12
Environmental Conditions
Operating Temperature | +50°C / 0°C
Operating Humidity | %90
Power
Power Supply | 110 VAC - 240 VAC
Power Consumption
Typical | 121W
Deep Standby | 0.5W<
Mechanical Features
Size (mm) | 1211.4 (W) x 103.6 (D) x 682.2 (H) mm
Shipping Size (mm) | 1359 (W) x 277 (D) x 836 (H) mm
Weight (kg) | 27 kg
Shipping Weight | 37 Kg
Vesa Mounting Size | 400 x 600
Bezel Width (BezeltoBezel) | 1.8 mm
Features
Main Features | Videowall setup with Daisy-Chain, Open Content Management Support, Manual Fine Color Calibration, Videowall Scheduler, Auto-Launch, Auto-switch on Failover, Panel Lock
Mechanical Features | ON/OFF Button, IR Extender, Carrying Handles
Speaker | N/A
Accessory
Standard | QSG, IB, Power Cord, Remote Control, RC Battery, Display Port Cable, USB to Rs232 Converter
Mounting Kit | Standard
Certification
Safety | Yes
EMC | Yes
CE | Yes